Caster
base
Shim with washers as needed.
A
3/4”
Through-holes in A & B. Screw holes in C.
B
1/4”
C
3/4”
Use #8 1-3/4” wood screws.
2-1/2” x 1-3/4”
3-1/2” square
Caster axis is 8-1/8” from edge
of motor mount channel.
Three screws recommended for
mounting caster base to deck.
Exact spacing not critical.