W 1.5” x H 0.75” stock, cut to L 10” (inner)
W 3.5” x H 0.25” stock, cut to L 10” (outer)
1.5”
1” right-angle
brackets, flush against 0.75” stock (inner)
#8 wood screws,
3/4”, flat-head
0.25”
1.75”
1” right-angle
brackets, centered
against 0.75” stock
(inner)
1” right-angle
brackets, centered
with #8 screws
(outside)
1.5”
Tower is centered with motors. Outer edge of outer is stock is not less than 1/8” from “sharp” edge of round base.
1-1/2” #6 flat-head screws (countersunk) protrude up through base and connect the tower brackets to base.
Front tower panels: 7.25” x 5” black ABS, 1.25” by 5” black ABS, 1.5” x 5” x 0.25” wood (all covering total front area 10” x 5”)
Three 3/4” diameter holes in base, cut with spade bit, spaced evenly across 3.5” gap between inner 0.75” stock. Outer edges of outer holes line up with edge of stock.
5”
3.5”
3.5”